## CPU_BASE
| S3100 ADDRESS MAP for CPU BASE BD Ver1.0 (With M7 Core BD) |  |  |  | 20210705 (Base MLCC V205)
| CPU Core M7 --> CPU BASE |  |  |  | MLCC Ver205에서 변경
| NE1, NE2, NE3, NE4 |  |  |  |  | 31 | 30 | 29 | 28 | 27 | 26 | 25 | 24 | 23 | 22 | 21 | 20 | 19 | 18 | 17 | 16 | 15 | 14 | 13 | 12 | 11 | 10 | 9 | 8 | 7 | 6 | 5 | 4 | 3 | 2 | 1 | 0 |  |  | CS_EN 은 이제 사용안함
| Address 25 ~ 18, 7~2 |  |  |  |  | 0 | 1 | 1 | 0 | 0 | 0 | 0 | 0 | 0 | 0 | 0 | 0 | 0 | 0 | 0 | 0 | 0 | 0 | 0 | 0 | 0 | 0 | 0 | 0 | 0 | 0 | 0 | 0 | 0 | 0 | 0 | 0 |  |  | 주 사용 WE 신호는 nPWE
FMC Controller
주의사항
| DATA 0~31 | M7에서 실제 ADDR |  | ADDR 28 ~ 31 번이 "6" 이므로 FPGA 영향 X |  | M7 Core | 1 | 1 | [31 empty] | 주 사용 WE 신호는 nPWE | FPGA에서 이신호를 받아 사용함 M7 Core 에서 R59번 연결하여 nWE 신호가 nPWE와 연결됨
|  | 0x6000 0000 |  |  |  | FPGA 제어 | 1 | 1 | NE1 | 0 | 0 | 0 | 0 | 0x6000 0000
|  | F/W에서 확인 |  |  |  | W5300 제어 | 1 | 1 | NE2 | 0 | 1 | 0 | 0 | 0x6400 0000
[6 empty] | Reserve | 1 | 1 | NE3 | 1 | 0 | 0 | 0 | 0x6800 0000 | [25 empty] | 양방향 버퍼 제어신호 주의 | MLCC와 동일한 신호생성하여 사용
[6 empty] | Reserve | 1 | 1 | NE4 | 1 | 1 | 0 | 0 | 0x6C00 0000 |  |  |  |  | 성범 확인 |  |  |  | 20210420
M7 코어에서 접근 ADDRESS
[12 empty] | address_decode.v 에서 처리 | [17 empty] | TOP.v 에서 처리
[10 empty] | CPU BASE 보드 제어 | [31 empty] | * Note: Low 16 bit address 끝자리는 address 0, 8 로 고정.
[10 empty] | 27 | 26 | 25 | 24 | 23 | 22 | 21 | 20 | 19 | 18 | 17 | 16 | [8 empty] | 7 | 6 | 5 | 4 | 3 | 2
[7 empty] | 0x6000 0000 |  |  | 0 | 0 | 0 | 0 | 0 | 0 | 0 | 0 | x | x |  | nCS_FPGA_sig |  |  |  |  | 사용하지 않음 | [16 empty] | CPU_BASE FPGA_IMEGE_ID 32bits
[7 empty] | 0x6010 0000 |  |  | 0 | 0 | 0 | 0 | 0 | 0 | 0 | 1 | x | x |  | nCS_REG_sig |  |  |  |  | FPGA 내부 제어용 CS | [9 empty] | nCS_REG_sig | [6 empty] | 15 | 14 | 13 | 12 | 11 | 10 | 9 | 8 | 7 | 6 | 5 | 4 | 3 | 2 | 1 | 0
[6 empty] | USB Control | 0x6020 0000 |  |  | 0 | 0 | 0 | 0 | 0 | 0 | 1 | 0 | x | x |  | nCS_USB_sig | [8 empty] | 0 | 0 | 0 | 0 | 0 | 0 |  |  | MAGIC CODE_L | WO | Read ONLY | 0 | 0x6010 0000 | 1 | 1 | 0 | 0 | 1 | 1 | 0 | 0 | 0 | 1 | 0 | 1 | 0 | 1 | 0 | 1 | 0xCC55 (MAGIC CODE_L)
[5 empty] | GPIB I/F 컨트롤 | GPIB Control | 0x6030 0000 |  |  | 0 | 0 | 0 | 0 | 0 | 0 | 1 | 1 | x | x |  | nCS_GPIB_sig | [8 empty] | 0 | 0 | 0 | 0 | 0 | 1 |  |  | MAGIC CODE_H | WO | Read ONLY | 1 | 0x6010 0004 | 0 | 0 | 1 | 1 | 0 | 0 | 1 | 1 | 1 | 0 | 1 | 0 | 1 | 0 | 1 | 0 | 0x33AA (MAGIC CODE_H)
[5 empty] | GPIB Chip 컨트롤 | GPIB_nCS | 0x6040 0000 |  |  | 0 | 0 | 0 | 0 | 0 | 1 | 0 | 0 | x | x |  | GPIB_nCS_sig | [8 empty] | 0 | 0 | 0 | 0 | 1 | 0 |  |  | ERR_LED | WI | Write ONLY | 2 | 0x6010 0008 | - | - | - | - | - | - | - | - | - | - | - | - | - | - | - | ERR_LED | '0' = LED ON |  | 상태표시 전면판 LED
[6 empty] | 사용하지 않음 | 0x6050 0000 |  |  | 0 | 0 | 0 | 0 | 0 | 1 | 0 | 1 | x | x |  | SUB_nCS_sig | [8 empty] | 0 | 0 | 0 | 0 | 1 | 1 |  |  | FPGA_IO | WI | Write ONLY | 3 | 0x6010 000C | - | - | - | - | - | - | - | - | - | - | FPGA_IO5 | FPGA_IO4 | FPGA_IO3 | FPGA_IO2 | FPGA_IO1 | FPGA_IO0 | STATUS LED (KEY & LED) |  | 상태표시 SUB 보드 LED |  | S3100(터치)는 전면판에 상태표시 LED 없음
| M7 core에서 32bit 구조로 TEST LAN I/F 처럼 END POINT를 가져가면….. | [28 empty] | 0 | 0 | 0 | 1 | 0 | 0 |  |  | FPGA_LED | WI | Write ONLY | 4 | 0x6010 0010 | - | - | - | - | - | - | - | - | - | - | - | - | F_LED[7] | F_LED[6] | F_LED[5] | F_LED[4] | '0' = LED_ON |  | FPGA LED 동작 시험용 4개
| 그러면 UI에서 F/W에 전달하는…. 라이브러리 활용하게끔 F/W 설계 | [28 empty] | 0 | 0 | 0 | 1 | 0 | 1 |  |  | reserved |  | - | 5 | 0x6010 0014 | - | - | - | - | - | - | - | - | - | - | - | - | - | - | - | -
[30 empty] | 0 | 0 | 0 | 1 | 1 | 0 |  |  | MASTER MODE LAN IP Address | WO | Read ONLY | 6 | 0x6010 0018 | - | - | - | - | - | - | MASTER1 | MASTER0 | - | - | - | - | LAN_IP3 | LAN_IP2 | LAN_IP1 | LAN_IP0 | MASTER MODE LAN IP ADDR |  | 스위치로 설정된 MASTER MODE 스위치로 설정된 LAN IP 값
[30 empty] | 0 | 0 | 0 | 1 | 1 | 1 |  |  | reserved |  | - | 7 | 0x6010 001C
[30 empty] | 0 | 0 | 1 | 0 | 0 | 0 |  |  | FPGA_IMAGE_ID_L | WO | Read ONLY | 8 | 0x6010 0020 | CPU_BASE FPGA_IMEGE_ID_하위 16bits | [15 empty] | 0x0803 (CPU_BASE FPGA_IMEGE_ID_L)
[30 empty] | 0 | 0 | 1 | 0 | 0 | 1 |  |  | FPGA_IMAGE_ID_H | WO | Read ONLY | 9 | 0x6010 0024 | CPU_BASE FPGA_IMEGE_ID_상위 16bits | [15 empty] | 0xA021 (CPU_BASE FPGA_IMEGE_ID_H) |  |  |  | A0 : CPU BASE BD ID 21 : 2021
[30 empty] | 0 | 0 | 1 | 0 | 1 | 0 |  |  | S/W Reset | TI | Write ONLY | 10 | 0x6010 0028 | - | - | - | - | - | - | - | - | - | - | - | - | - | - | - | Reset | bit[0] = RESET '1' Active (TI) |  | Write로 해당 DATA Bit를 "1" 하여 활성화
[30 empty] | 0 | 0 | 1 | 0 | 1 | 1 |  |  | reserved |  | - | 11 | 0x6010 002C
[30 empty] | 0 | 0 | 1 | 1 | 0 | 0 |  |  | H I/F OUT | WI | Write ONLY | 12 | 0x6010 0030 | - | - | - | - | - | - | - | - | - | - | - | - | H OUT3 | H OUT2 | H OUT1 | H OUT0
[30 empty] | 0 | 0 | 1 | 1 | 0 | 1 |  |  | reserved |  | - | 13 | 0x6010 0034
[30 empty] | 0 | 0 | 1 | 1 | 1 | 0 |  |  | H I/F IN | WO | Read ONLY | 14 | 0x6010 0038 | - | - | - | - | - | - | - | - | - | - | - | - | H IN3 | H IN2 | H IN1 | H IN0
[30 empty] | 0 | 0 | 1 | 1 | 1 | 1 |  |  | reserved |  | - | 15 | 0x6010 003C | - | - | - | - | - | - | - | - | - | - | - | - | - | - | - | -
[30 empty] | 0 | 1 | 0 | 0 | 0 | 0 |  |  | FAN#0 FAN SPEED | WO | Read ONLY | 16 | 0x6010 0040 | FAN#0 COUNT 16bits | [15 empty] | 250 mSec 동안 입력된 FAN 동작 CLK를 Count
[30 empty] | 0 | 1 | 0 | 0 | 0 | 1 |  |  | FAN#1 FAN SPEED | WO | Read ONLY | 17 | 0x6010 0044 | FAN#1 COUNT 16bits | [15 empty] | 250 mSec 동안 입력된 FAN 동작 CLK를 Count
[30 empty] | 0 | 1 | 0 | 0 | 1 | 0 |  |  | FAN#2 FAN SPEED | WO | Read ONLY | 18 | 0x6010 0048 | FAN#2 COUNT 16bits | [15 empty] | 250 mSec 동안 입력된 FAN 동작 CLK를 Count
[30 empty] | 0 | 1 | 0 | 0 | 1 | 1 |  |  | FAN#3 FAN SPEED | WO | Read ONLY | 19 | 0x6010 004C | FAN#3 COUNT 16bits | [15 empty] | 250 mSec 동안 입력된 FAN 동작 CLK를 Count
[30 empty] | 0 | 1 | 0 | 1 | 0 | 0 |  |  | FAN#4 FAN SPEED | WO | Read ONLY | 20 | 0x6010 0050 | FAN#4 COUNT 16bits | [15 empty] | 250 mSec 동안 입력된 FAN 동작 CLK를 Count
[30 empty] | 0 | 1 | 0 | 1 | 0 | 1 |  |  | FAN#5 FAN SPEED | WO | Read ONLY | 21 | 0x6010 0054 | FAN#5 COUNT 16bits | [15 empty] | 250 mSec 동안 입력된 FAN 동작 CLK를 Count
[30 empty] | 0 | 1 | 0 | 1 | 1 | 0 |  |  | FAN#6 FAN SPEED | WO | Read ONLY | 22 | 0x6010 0058 | FAN#6 COUNT 16bits | [15 empty] | 250 mSec 동안 입력된 FAN 동작 CLK를 Count
[30 empty] | 0 | 1 | 0 | 1 | 1 | 1 |  |  | FAN#7 FAN SPEED | WO | Read ONLY | 23 | 0x6010 005C | FAN#7 COUNT 16bits | [15 empty] | 250 mSec 동안 입력된 FAN 동작 CLK를 Count
[30 empty] | 0 | 1 | 1 | 0 | 0 | 0 |  |  | INTER_LOCK | WO | Read ONLY | 24 | 0x6010 0060 | - | - | - | - | - | - | - | - | - | - | - | - | - | - | - | INTER_LOCK | '1' = Uncontect // '0' = Contect '0' = Connect |  | INTER LOCK 커넥터 연결상태 표시
[30 empty] | 0 | 1 | 1 | 0 | 0 | 1 |  |  | reserved |  | - | 25 | 0x6010 0064 | - | - | - | - | - | - | - | - | - | - | - | - | - | - | - | -
[30 empty] | 0 | 1 | 1 | 0 | 1 | 0 |  |  | INTER_LOCK LED | WI | Write ONLY | 26 | 0x6010 0068 | - | - | - | - | - | - | - | - | - | - | - | - | - | - | - | INTER_LED | '0' = LED_ON |  | INTER LOCK 연결시 LED 제어
[30 empty] | 0 | 1 | 1 | 0 | 1 | 1 |  |  | INTER_LOCK RELAY | WI | Write ONLY | 27 | 0x6010 006C | - | - | - | - | - | - | - | - | - | - | - | - | - | - | - | INTER_RELAY | '0' = RELAY_OFF |  | +-380V SMPS ON/OFF 제어 | C' 접점 연결됨 "H" POWER ON
[30 empty] | 0 | 1 | 1 | 1 | 0 | 0 |  |  | reserved |  | - | 28 | 0x6010 0070 | - | - | - | - | - | - | - | - | - | - | - | - | - | - | - | -
[30 empty] | 0 | 1 | 1 | 1 | 0 | 1 |  |  | reserved |  | - | 29 | 0x6010 0074 | - | - | - | - | - | - | - | - | - | - | - | - | - | - | - | -
[30 empty] | 0 | 1 | 1 | 1 | 1 | 0 |  |  | reserved |  | - | 30 | 0x6010 0078 | - | - | - | - | - | - | - | - | - | - | - | - | - | - | - | -
[30 empty] | 0 | 1 | 1 | 1 | 1 | 1 |  |  | reserved |  | - | 31 | 0x6010 007C | - | - | - | - | - | - | - | - | - | - | - | - | - | - | - | -
[36 empty] | nCS_USB_sig |  |  |  |  | …
[30 empty] | 0 | 0 | 0 | 0 | 0 | 0 |  |  | USBC_INIT Write | WI | Write ONLY | 0 | 0x6020 0000
[36 empty] | nCS_GPIB_sig |  |  |  |  | …
| 기존과 ADDRESS MAP 변경됨!!!! | [28 empty] | 0 | 0 | 0 | 0 | 0 | 0 |  |  | GPIB Status Read | WO | Read ONLY | 0 | 0x6030 0000 | - | - | - | - | - | - | - | - | - | - | - | GPIB_TRIG | GPIB_DCAS | GPIB_LADCS | GPIB_TADCS | GPIB_REM
[30 empty] | 0 | 0 | 0 | 0 | 0 | 1 |  |  | reserved |  | - | 1 | 0x6030 0004 | - | - | - | - | - | - | - | - | - | - | - | - | - | - | - | -
[30 empty] | 0 | 0 | 0 | 0 | 1 | 0 |  |  | GPIB Switch Read (외부 OE 제어) | WO | Read ONLY | 2 | 0x6030 0008 | - | - | - | - | - | - | - | - | - | - | - | - | - | - | - | ?
[30 empty] | 0 | 0 | 0 | 0 | 1 | 1 |  |  | reserved |  | - | 3 | 0x6030 000C | - | - | - | - | - | - | - | - | - | - | - | - | - | - | - | -
[30 empty] | 0 | 0 | 0 | 1 | 0 | 0 |  |  | GPIB Control Read & Write | WI | R/W | 4 | 0x6030 0010 | [8 empty] | GPIB_TRIG_ALT |  | GPIB_LADCS_ALT |  | GPIB_TADCS_ALT |  | GPIB_REM_ALT
| NE1_BASE_ADDR |  |  | 0x6000 0000 | [25 empty] | 0 | 0 | 0 | 1 | 0 | 1 |  |  | reserved |  | - | 5 | 0x6030 0014 | - | - | - | - | - | - | - | - | - | - | - | - | - | - | - | -
…
| SPI_CS_CONROL_ADDR | 0x6060 0000 | [7 empty] | 27 | 26 | 25 | 24 | 23 | 22 | 21 | 20 | 19 | 18 | 17 | 16 | 15 | 14 | 13 | 12 | 11 | 10 | 9 | 8 | 7 | 6 | 5 | 4 | 3 | 2 | 1 | 0
[38 empty] | Description |  |  |  |  | 15 | 14 | 13 | 12 | 11 | 10 | 9 | 8 | 7 | 6 | 5 | 4 | 3 | 2 | 1 | 0
1 | SPI_CS_CONROL_CS | 하위 ADDRESS | + | 0x0060 0000 | REG_SPI_CONFIG |  |  |  |  | 0 | 0 | 0 | 0 | 0 | 1 | 1 | 0 | 0 | 0 | 0 | 0 | 0 | 0 | 0 | 0 | 0 | 0 | 0 | 0 | 0 | 0 | 0 | 0 | 0 | 0 |  |  | SLOT_CS_MASK | WI | R/W | 0 | 0x6060 0000 | - | - | - | SLOT_CS_MASK_Val (13 bits) | [12 empty] | Slot CS MASK | ('1'=Enable // '0'=Disable)
[21 empty] | SPI_CS_CONROL_CS | [10 empty] | 0 | 0 | 0 | 1 |  |  | SPI_CH_SELEC | WI | R/W | 1 | 0x6060 0004 | - | - | - | - | - | - | - | - | - | - | - | - | - | M2 | M1 | M0 | SPI M0, M1, M2 Sel | ('1'=Enable // '0'=Disable)
[32 empty] | 0 | 0 | 1 | 0 |  |  | reserved |  | - | 2 | 0x6060 0008 | - | - | - | - | - | - | - | - | - | - | - | - | - | - | - | -
[32 empty] | 0 | 0 | 1 | 1 |  |  | reserved |  | - | 3 | 0x6060 000C | - | - | - | - | - | - | - | - | - | - | - | - | - | - | - | -
[32 empty] | 0 | 1 | 0 | 0 |  |  | reserved |  | - | 4 | 0x6060 0010 | - | - | - | - | - | - | - | - | - | - | - | - | - | - | - | -
[32 empty] | 0 | 1 | 0 | 1 |  |  | reserved |  | - | 5 | 0x6060 0014 | - | - | - | - | - | - | - | - | - | - | - | - | - | - | - | -
| Mx_SPI_TRX_CONFIG_ADDR | 0x6070 0000 | [7 empty] | 27 | 26 | 25 | 24 | 23 | 22 | 21 | 20 | 19 | 18 | 17 | 16 | 15 | 14 | 13 | 12 | 11 | 10 | 9 | 8 | 7 | 6 | 5 | 4 | 3 | 2 | 1 | 0
[38 empty] | Description |  |  |  |  | 15 | 14 | 13 | 12 | 11 | 10 | 9 | 8 | 7 | 6 | 5 | 4 | 3 | 2 | 1 | 0
2 | Mx_SPI_TRX_CONFIG_CS | 하위 ADDRESS | + | 0x0070 0000 | Mx_SPI_TRX_RUN_CONFIG |  |  |  |  | 0 | 0 | 0 | 0 | 0 | 1 | 1 | 1 | 0 | 0 | 0 | 0 | 0 | 0 | 0 | 0 | 0 | 0 | 0 | 0 | 0 | 0 | 0 | 0 | 0 | 0 |  |  | Mx_SPI_MOSI_DATA_L | WI | R/W | 0 | 0x6070 0000 | Mx SPI TX_DATA_하위 16bits | [15 empty] | Mx SPI TX_DATA 하위 16bits (MOSI)
[21 empty] | Mx_SPI_TRX_CONFIG_CS | [10 empty] | 0 | 0 | 0 | 1 |  |  | Mx_SPI_MOSI_DATA_H | WI | R/W | 1 | 0x6070 0004 | Mx SPI TX_DATA_상위 16bits | [15 empty] | Mx SPI TX_DATA 상위 16bits (MOSI)
[32 empty] | 0 | 0 | 1 | 0 |  |  | Mx_SPI_MISO_DATA_L | WO | Read ONLY | 2 | 0x6070 0008 | Mx SPI RX_DATA_하위 16bits | [15 empty] | Mx SPI RX_DATA 하위 16bits (MISO)
[32 empty] | 0 | 0 | 1 | 1 |  |  | Mx_SPI_MISO_DATA_H | WO | Read ONLY | 3 | 0x6070 000C | Mx SPI RX_DATA_상위 16bits | [15 empty] | Mx SPI RX_DATA 상위 16bits (MISO)
[32 empty] | 0 | 1 | 0 | 0 |  |  | Mx_SPI_Trig | TI | Write ONLY | 4 | 0x6070 0010 | - | - | - | - | - | - | - | - | - | - | - | - | - | FRAME | INIT | Reset | bit[2] = FRAME (SPI RUNING) bit[1] = INIT (SPI START) bit[0] = RESET |  | Write로 해당 DATA Bit를 "1" 하여 활성화
[32 empty] | 0 | 1 | 0 | 1 |  |  | reserved |  | - | 3 | 0x6070 0014 | - | - | - | - | - | - | - | - | - | - | - | - | - | - | - | -
[32 empty] | 0 | 1 | 1 | 0 |  |  | Mx_SPI_DONE | TO | Read ONLY | 4 | 0x6070 0018 | - | - | - | - | - | - | - | - | - | - | - | - | - | FRAME | INIT | Reset | bit[2] = FRAME (SPI RUNING) bit[1] = INIT (SPI START) bit[0] = RESET |  | Write로 해당 DATA Bit를 "1" 하여 모니터링
[32 empty] | 0 | 1 | 1 | 1 |  |  | reserved |  | - | 5 | 0x6070 001C | - | - | - | - | - | - | - | - | - | - | - | - | - | - | - | -
| M1_SPI_TRX_CONFIG_ADDR | 0x6080 0000 | [7 empty] | 27 | 26 | 25 | 24 | 23 | 22 | 21 | 20 | 19 | 18 | 17 | 16 | 15 | 14 | 13 | 12 | 11 | 10 | 9 | 8 | 7 | 6 | 5 | 4 | 3 | 2 | 1 | 0
[38 empty] | Description |  |  |  |  | 15 | 14 | 13 | 12 | 11 | 10 | 9 | 8 | 7 | 6 | 5 | 4 | 3 | 2 | 1 | 0
3 | M1_SPI_TRX_CONFIG_ADDR | 하위 ADDRESS | + | 0x0080 0000 | M1_SPI_TRX_RUN_CONFIG |  |  |  |  | 0 | 0 | 0 | 0 | 1 | 0 | 0 | 0 | 0 | 0 | 0 | 0 | 0 | 0 | 0 | 0 | 0 | 0 | 0 | 0 | 0 | 0 | [6 empty] | M1_MOSI_DATA_L_ADDR |  | R/W | 0 |  | M1 SPI TXDATA 32bits 중 하위 16bits | [15 empty] | M1 SPI TXDATA 32bits 중 하위 16bits
[38 empty] | M1_MOSI_DATA_H_ADDR |  | R/W | 1 |  | M1 SPI TXDATA 32bits 중 상위 16bits | [15 empty] | M1 SPI TXDATA 32bits 중 상위 16bits
[38 empty] | M1_SPI_START_Trig_ADDR |  | Write ONLY | 2 |  | - | - | - | - | - | - | - | - | - | - | - | - | - | - | - | - | M1 SPI START Trig
[38 empty] | M1_MISO_DATA_L_ADDR |  | Read ONLY | 3 |  | M1 SPI RXDATA 32bits 중 하위 16bits | [15 empty] | M1 SPI RXDATA 32bits 중 하위 16bits
[38 empty] | M1_MISO_DATA_H_ADDR |  | Read ONLY | 4 |  | M1 SPI RXDATA 32bits 중 상위 16bits | [15 empty] | M1 SPI RXDATA 32bits 중 상위 16bits
[38 empty] | M1_SPI_STATUS_ADDR |  | R/W | 5 |  | - | - | - | - | - | - | - | - | - | - | - | - | - | - | SPI_MUX | BUSY | M1 SPI의 상태정보
| M2_SPI_TRX_CONFIG_ADDR | 0x6090 0000 | [7 empty] | 27 | 26 | 25 | 24 | 23 | 22 | 21 | 20 | 19 | 18 | 17 | 16 | 15 | 14 | 13 | 12 | 11 | 10 | 9 | 8 | 7 | 6 | 5 | 4 | 3 | 2 | 1 | 0
[38 empty] | Description |  |  |  |  | 15 | 14 | 13 | 12 | 11 | 10 | 9 | 8 | 7 | 6 | 5 | 4 | 3 | 2 | 1 | 0
4 | M2_SPI_TRX_CONFIG_ADDR | 하위 ADDRESS | + | 0x0090 0000 | M2_SPI_TRX_RUN_CONFIG |  |  |  |  | 0 | 0 | 0 | 0 | 1 | 0 | 0 | 1 | 0 | 0 | 0 | 0 | 0 | 0 | 0 | 0 | 0 | 0 | 0 | 0 | 0 | 0 | [6 empty] | M2_MOSI_DATA_L_ADDR |  | R/W | 0 |  | M2 SPI TXDATA 32bits 중 하위 16bits | [15 empty] | M2 SPI TXDATA 32bits 중 하위 16bits
[38 empty] | M2_MOSI_DATA_H_ADDR |  | R/W | 1 |  | M12 SPI TXDATA 32bits 중 상위 16bits | [15 empty] | M2 SPI TXDATA 32bits 중 상위 16bits
[38 empty] | M2_SPI_START_Trig_ADDR |  | Write ONLY | 2 |  | - | - | - | - | - | - | - | - | - | - | - | - | - | - | - | - | M2 SPI START Trig
[38 empty] | M2_MISO_DATA_L_ADDR |  | Read ONLY | 3 |  | M2 SPI RXDATA 32bits 중 하위 16bits | [15 empty] | M2 SPI RXDATA 32bits 중 하위 16bits
[38 empty] | M2_MISO_DATA_H_ADDR |  | Read ONLY | 4 |  | M2 SPI RXDATA 32bits 중 상위 16bits | [15 empty] | M2 SPI RXDATA 32bits 중 상위 16bits
[38 empty] | M2_SPI_STATUS_ADDR |  | R/W | 5 |  | - | - | - | - | - | - | - | - | - | - | - | - | - | - | SPI_MUX | BUSY | M2 SPI의 상태정보
| TRIG_CONFIG_ADDR | 0x60A0 0000 | [7 empty] | 27 | 26 | 25 | 24 | 23 | 22 | 21 | 20 | 19 | 18 | 17 | 16 | 15 | 14 | 13 | 12 | 11 | 10 | 9 | 8 | 7 | 6 | 5 | 4 | 3 | 2 | 1 | 0
[38 empty] | Description |  |  |  |  | 15 | 14 | 13 | 12 | 11 | 10 | 9 | 8 | 7 | 6 | 5 | 4 | 3 | 2 | 1 | 0
5 | TRIG_CONFIG_CS | 하위 ADDRESS | + | 0x00A0 0000 | TRIG_CONFIG_ADDR |  |  |  |  | 0 | 0 | 0 | 0 | 1 | 0 | 1 | 0 | 0 | 0 | 0 | 0 | 0 | 0 | 0 | 0 | 0 | 0 | 0 | 0 | 0 | 0 | 0 | 0 | 0 | 0 |  |  | Trig_ADDR | TI | Write ONLY | 0 | 0x60A00000 | - | - | - | - | - | - | - | - | - | - | - | - | - | - | Trig_Trig | Reset | bit[1] = Trig_Trig bit[0] = RESET |  | Write로 해당 DATA Bit를 "1" 하여 활성화
[21 empty] | TRIG_CONFIG_CS | [10 empty] | 0 | 0 | 0 | 1 |  |  | PRE_Trig_ADDR | TI | Write ONLY | 1 | 0x60A00004 | - | - | - | - | - | - | - | - | - | - | - | - | - | - | PRE_Trig_Trig | Reset | bit[1] = PRE_Trig_Trig bit[0] = RESET |  | Write로 해당 DATA Bit를 "1" 하여 활성화
[32 empty] | 0 | 0 | 1 | 0 |  |  | SOT_ADDR | TI | Write ONLY | 2 | 0x60A00008 | - | - | - | - | - | - | - | - | - | - | - | - | - | - | SOT_Trig | Reset | bit[1] = SOT_Trig bit[0] = RESET |  | Write로 해당 DATA Bit를 "1" 하여 활성화
[10 empty] | 27 | 26 | 25 | 24
| NE2_BASE_ADDR |  |  | 0x6400 0000 | [5 empty] | 0 | 1 | x | x |  |  |  |  | CPU BASE 보드의 W5300 제어
0xA021 (CPU_BASE FPGA_IMEGE_ID_H)
| NE3_BASE_ADDR |  |  | 0x6800 0000 | [5 empty] | 1 | 0 | x | x |  |  |  |  | 사용하지 않음 | [21 empty] | 0x0803 (CPU_BASE FPGA_IMEGE_ID_L)
TEST POINT
| NE4_BASE_ADDR |  |  | 0x6C00 0000 | [5 empty] | 1 | 1 | x | x |  |  |  |  | 사용하지 않음 | [21 empty] | 0 | w_TI_adrs_cs_SW_RESET
[40 empty] | 1 | w_TI_adrs_cs_SPI_RESET
[40 empty] | 2 | w_TI_adrs_cs_SPI_INIT
[40 empty] | 3 | w_TI_adrs_cs_SPI_FEAME
[40 empty] | 4 | w_SSPI_TEST_SS_B
[40 empty] | 5 | w_SSPI_TEST_MCLK
[40 empty] | 6 | w_SSPI_TEST_MOSI
[40 empty] | 7 | w_SSPI_TEST_MISO

## GNDU__up_jo
S3100 SPI MAP GNDU | 20210701 FPGA Ver 100 | 20210701 : For S3100 First | [32 empty] | 설영기
- (case#0) read the known test data at MISO line at register address 0x380; an example frame data of 32 bit known data 0x_33AA_CC55
- 보드 ID 0x6의 경우와, board status 0xC5 를 가정한 예제입니다.
- MOSI 칸은 master에서 보내는 데이터들이고, MISO 칸은 slave에서 응답하는 데이터들입니다.
GNDU |  | BIT# | 31 | 30 | 29 | 28 | 27 | 26 | 25 | 24 | 23 | 22 | 21 | 20 | 19 | 18 | 17 | 16 | 15 | 14 | 13 | 12 | 11 | 10 | 9 | 8 | 7 | 6 | 5 | 4 | 3 | 2 | 1 | 0
|  | MOSI | MODE (Shot pack, read) | [5 empty] | Register Address (0x380) | [9 empty] | NA
|  |  | 0 | 1 | x | x | x | x | 1 | 1 | 1 | 0 | 0 | 0 | 0 | 0 | 0 | 0 | x | x | x | x | x | x | x | x | x | x | x | x | x | x | x | x
|  | MISO | '0' | '0' | Slot ID[3:0] (0x6) |  |  |  | Board Status[7:0] (0xC5) | [7 empty] | '0' | '0' | Register DATA (0xCC55)
|  |  | 0 | 0 | 0 | 1 | 1 | 0 | 1 | 1 | 0 | 0 | 0 | 1 | 0 | 1 | 0 | 0 | 1 | 1 | 0 | 0 | 1 | 1 | 0 | 0 | 0 | 1 | 0 | 1 | 0 | 1 | 0 | 1
|  | BIT# | 31 | 30 | 29 | 28 | 27 | 26 | 25 | 24 | 23 | 22 | 21 | 20 | 19 | 18 | 17 | 16 | 15 | 14 | 13 | 12 | 11 | 10 | 9 | 8 | 7 | 6 | 5 | 4 | 3 | 2 | 1 | 0
|  | MOSI | MODE (Shot pack, read) | [5 empty] | Register Address (0x382) | [9 empty] | NA
|  |  | 0 | 1 | x | x | x | x | 1 | 1 | 1 | 0 | 0 | 0 | 0 | 0 | 1 | 0 | x | x | x | x | x | x | x | x | x | x | x | x | x | x | x | x
|  | MISO | '0' | '0' | Slot ID[3:0] (0x6) |  |  |  | Board Status[7:0] (0xC5) | [7 empty] | '0' | '0' | Register DATA (0x33AA)
|  |  | 0 | 0 | 0 | 1 | 1 | 0 | 1 | 1 | 0 | 0 | 0 | 1 | 0 | 1 | 0 | 0 | 0 | 0 | 1 | 1 | 0 | 0 | 1 | 1 | 1 | 0 | 1 | 0 | 1 | 0 | 1 | 0
GNDU | [34 empty] | S3100_GNDU
S3100-GNDU
Mother board slave SPI address map
[36 empty] | # | Group | END-point Name | Slave SPI frame address (10 bit) | End-point type/index | Description | Contents (32 bit) | Note
|  | GNDU spi frame address map에서 충돌되는 address를 이동하고, register index update 했습니다. | [33 empty] | 1 | SSPI | SSPI_TEST_WO | 0x380 0x382 (상위16bis 접근가능) | wireout_E0 | Return known frame data. | bit[31:16]=0x33AA bit[15: 0]= 0xCC55 | Fixed value.
[36 empty] | 2 | SSPI | SSPI_CON_WI | 0x008 | wire_in_02 | test controls for slave SPI bus. addtionally, enable LED control on Base board. | bit[30:28]=miso_timing_control bit[25]=miso_one_bit_ahead_en bit[24]=loopback_en bit[3]=HW_reset bit[1]=LED_control_en_from_SSPI (reserved) bit[0]=SSPI_control_en_from_LAN | bit[30:28] set the miso timing: 3'b000 implies falling edge transition of sclk; 3'b001 is for rising edge transition, and others are for more delay + rising edge. bit[25] enables the miso one bit ahead mode. bit[24] enables the loopback mode. bit[1] enables the LED control from data on address 0x00C. bit[0] enables LAN control over BASE board.
[36 empty] | 3 | TEST | F_IMAGE_ID_WO | 0x080 | wireout_20 | Return FPGA image ID. | Image_ID[31:0] | shows current ID such as 0xA2210701 | ## set spi frame data @ address 0x080 FPGA_IMAGE_ID data_C = 0x10 ##// control data 6bit for read data_A = 0x080 ##// address data 10bit for address of test for led [3:0] data_D = 0x0002 ##// MOSI data 16bit for reading (XXXX) Don't care data_B = dev._test__send_spi_frame(data_C, data_A, data_D, enable_CS_bits) ##// return MISO data print('{} = 0x{:02X}'.format('data_C', data_C)) print('{} = 0x{:03X}'.format('data_A', data_A)) print('{} = 0x{:04X}'.format('data_D', data_D)) print('{} = 0x{:04X}'.format('data_B', data_B))
[36 empty] | 4 | TEST | XADC_TEMP_WO | 0x0E8 | wireout_3A | Return temperature from XADC values. | MON_TEMP[31:0] | temperature resolution in 0.001 C
[36 empty] | 5 | HRADC | HRADC_CON_WI | 0x020 | wire_in_08 | Control HRADC logics. | bit[0] = HRADC_enable bit[1] = HRADC_mode_40bit_en
[36 empty] | 6 | HRADC | HRADC_FLAG_WO | 0x0A0 | wireout_28 | Return HRADC status. | bit[31:16]= avg info data[15:0] bit[1] = adc_cnv_busy bit[0] = adc_sck_busy
[36 empty] | 7 | HRADC | HRADC_TRIG_TI | 0x120 | trig_in_48 | Trigger functions. | bit[0] = adc conversion trigger
[36 empty] | 8 | HRADC | HRADC_TRIG_TO | 0x1A0 | trigout_68 | Check trigger_done. | bit[0] = adc conversion done
[36 empty] | 9 | HRADC | HRADC_DAT_WO | 0x0A4 | wireout_29 | Return HRADC data. | bit[31:16] = ADC_data[23:8] bit[15: 0] = {ADC_data[ 7:0], 8'b0}
[36 empty] | 10 | LED | LED_CON_WI | 0x004 | wire_in_01 | TEST for LED | bit[3] = FPGA_LED[7] bit[2] = FPGA_LED[6] bit[1] = FPGA_LED[5] bit[0] = FPGA_LED[4] | HIGH Active
[36 empty] | 11 | LED | LED_CON_TI | 0x104 | trig_in_41 | Trigger functions. for TEST for LED | bit[2] = Increase_LED bit[1] = LATCH_LED_CON_WI bit[0] = Reset_LED_CON_WI
[36 empty] | 12 | D_RLY | DIAG_RELAY_WI | 0x010 | wire_in_04 | Control for DIAG_RELAY | bit[13] = 1G_RELAY bit[12] = 1GUNDER_RELAY bit[11] = DIAG_INPUT_RELAY bit[10] = SIGNAL_AGND_RELAY bit[9] = GUARD_AGND_RELAY bit[8] = EXT_RELAY bit[7] = VM_RELAY bit[6] = 100M_RELAY bit[5] = 10M_RELAY bit[4] = 1M_RELAY bit[3] = 100K_RELAY bit[2] = 10K_RELAY bit[1] = 1K_RELAY bit[0] = 100_RELAY | HIGH Active | ## set spi frame data @ address 0x010 DIAG_RELAY_VAL Write data_C = 0x00 ##// control data 6bit for WRITE data_A = 0x010 ##// address data 10bit for address of test for led [3:0] data_D = 0x2000 ##// MOSI data 16bit for reading (XXXX) DIAG_RELAY_VAL[13] = 1G_RELAY data_B = dev._test__send_spi_frame(data_C, data_A, data_D, enable_CS_bits) ##// return MISO data print('{} = 0x{:02X}'.format('data_C', data_C)) print('{} = 0x{:03X}'.format('data_A', data_A)) print('{} = 0x{:04X}'.format('data_D', data_D)) print('{} = 0x{:04X}'.format('data_B', data_B)) ## set spi frame data @ address 0x11C Trig IN DIAG_RELAY_VAL LATCH data_C = 0x00 ##// control data 6bit for WRITE data_A = 0x110 ##// address data 10bit for address of test for Trig IN TEST data_D = 0x0002 ##// MOSI data 16bit for reading (XXXX) DIAG_RELAY_VAL[12] = 1G_RELAY ON data_B = dev._test__send_spi_frame(data_C, data_A, data_D, enable_CS_bits) ##// return MISO data print('{} = 0x{:02X}'.format('data_C', data_C)) print('{} = 0x{:03X}'.format('data_A', data_A)) print('{} = 0x{:04X}'.format('data_D', data_D)) print('{} = 0x{:04X}'.format('data_B', data_B))
[36 empty] | 13 | D_RLY | DIAG_RELAY_TI | 0x110 | trig_in_44 | Trigger for DIAG_RELAY. | bit[1]= LATCH_DIAG_RELAY_CON_WI bit[0]= Reset_DIAG_RELAY_CON_WI
[36 empty] | 14 | O_RLY | OUTP_RELAY_WI | 0x014 | wire_in_05 | Control for OUTP_RELAY. | bit[1] = GND_S_RELAY bit[0] = GND_F_RELAY | HIGH Active
[36 empty] | 15 | O_RLY | OUTP_RELAY_TI | 0x114 | trig_in_45 | Trigger for OUTP_RELAY. | bit[1]= LATCH_OUT_RELAY_CON_WI bit[0]= Reset_OUT_RELAY_CON_WI
[36 empty] | 16 | V_RNG | VM_RANGE_WI | 0x018 | wire_in_06 | Control for IN DIAG_RLY. | bit[4] = n100V_Mrange bit[3] = n40V_Mrange bit[2] = n20V_Mrange bit[1] = n5V_Mrange bit[0] = n2V_Mrange | LOW Active
[36 empty] | 17 | V_RNG | VM_RANGE_TI | 0x118 | trig_in_46 | Trigger for IN DIAG_RLY. | bit[1]= LATCH_VM_Range_CON_WI bit[0]= Reset_VM_Range_CON_WI
[36 empty] | 18 | A_SEL | ADC_IN_SEL_CON_WI | 0x01C | wire_in_07 | Control for ADC_IN_SEL. | bit[3] = 0V_REF_SEL bit[2] = 5V_REF_SEL bit[1] = GND_ADCIN_SEL bit[0] = DIAG_ADCIN_SEL | LOW Active
[36 empty] | 19 | A_SEL | ADC_IN_SEL_CON_TI | 0x11C | trig_in_47 | Trigger for ADC_IN_SEL. | bit[1] = LATCH_ADC_IN_SEL_CON_WI bit[0] = Reset_ADC_IN_SEL_CON_WI
[36 empty] | 20 | VDAC | VDAC_VAL_WI | 0x024 | wire_in_09 | Control for VDAC_VAL | bit[0:16] = VDAC_DATA[0:16] | DAC Control VALUE
[36 empty] | 21 | VDAC | VDAC_CON_TI | 0x124 | trig_in_49 | Trigger for VDAC_CON | bit[1] = Write_VADC Tirg bit[0] = Clear_VADC Tirg | HIGH Active 이므로 FPGA 내부에서 반전해서 DAC에 제공
[36 empty] | 22 | MEM | MEM_WI | 0x04C | wire_in_13 | Control EEPROM interface. | bit[ 15]=disable_SBP_packet bit[11:0]=num_bytes_DAT[11:0] | control eeprom (11AA160T-I/TT, 16kbit eeprom)
[36 empty] | 23 | MEM | MEM_FDAT_WI | 0x048 | wire_in_12 | Control EEPROM frame data. | bit[31:24]=frame_data_ADH[7:0] bit[23:16]=frame_data_ADL[7:0] bit[15: 8]=frame_data_STA[7:0] bit[ 7: 0]=frame_data_CMD[7:0]
[36 empty] | 24 | MEM | MEM_TI | 0x14C | trig_in_53 | Trigger functions. | bit[0]=trigger_reset bit[1]=trigger_fifo_reset bit[2]=trigger_frame
[36 empty] | 25 | MEM | MEM_TO | 0x1CC | trigout_73 | Check status. | bit[0]=MEM_valid_latch bit[1]=done_frame_latch bit[2]=done_frame (one pulse) bit[15:8]=frame_data_STA[7:0]
[36 empty] | 26 | MEM | MEM_PI | 0x24C | pipe_in_93 | Write data into pipe. | bit[7:0]=frame_data_DAT_w[7:0] | access eeprom data through FIFO over pipe interface.
[36 empty] | 27 | MEM | MEM_PO | 0x2CC | pipeout_B3 | Read data from pipe. | bit[7:0]=frame_data_DAT_r[7:0]
Note on J8: ykseol: '0''0' : Write '0''1' : Read
Note on J15: ykseol: '0''0' : Write '0''1' : Read

## GNDU__검수후 제거
S3100 SPI MAP GNDU | 20210701 FPGA Ver 100 | 20210701 : For S3100 First | [32 empty] | 설영기
- (case#0) read the known test data at MISO line at register address 0x380; an example frame data of 32 bit known data 0x_33AA_CC55
- 보드 ID 0x6의 경우와, board status 0xC5 를 가정한 예제입니다.
- MOSI 칸은 master에서 보내는 데이터들이고, MISO 칸은 slave에서 응답하는 데이터들입니다.
GNDU |  | BIT# | 31 | 30 | 29 | 28 | 27 | 26 | 25 | 24 | 23 | 22 | 21 | 20 | 19 | 18 | 17 | 16 | 15 | 14 | 13 | 12 | 11 | 10 | 9 | 8 | 7 | 6 | 5 | 4 | 3 | 2 | 1 | 0
|  | MOSI | MODE (Shot pack, read) | [5 empty] | Register Address (0x380) | [9 empty] | NA
|  |  | 0 | 1 | x | x | x | x | 1 | 1 | 1 | 0 | 0 | 0 | 0 | 0 | 0 | 0 | x | x | x | x | x | x | x | x | x | x | x | x | x | x | x | x
|  | MISO | '0' | '0' | Slot ID[3:0] (0x6) |  |  |  | Board Status[7:0] (0xC5) | [7 empty] | '0' | '0' | Register DATA (0xCC55)
|  |  | 0 | 0 | 0 | 1 | 1 | 0 | 1 | 1 | 0 | 0 | 0 | 1 | 0 | 1 | 0 | 0 | 1 | 1 | 0 | 0 | 1 | 1 | 0 | 0 | 0 | 1 | 0 | 1 | 0 | 1 | 0 | 1
|  | BIT# | 31 | 30 | 29 | 28 | 27 | 26 | 25 | 24 | 23 | 22 | 21 | 20 | 19 | 18 | 17 | 16 | 15 | 14 | 13 | 12 | 11 | 10 | 9 | 8 | 7 | 6 | 5 | 4 | 3 | 2 | 1 | 0
|  | MOSI | MODE (Shot pack, read) | [5 empty] | Register Address (0x382) | [9 empty] | NA
|  |  | 0 | 1 | x | x | x | x | 1 | 1 | 1 | 0 | 0 | 0 | 0 | 0 | 1 | 0 | x | x | x | x | x | x | x | x | x | x | x | x | x | x | x | x
|  | MISO | '0' | '0' | Slot ID[3:0] (0x6) |  |  |  | Board Status[7:0] (0xC5) | [7 empty] | '0' | '0' | Register DATA (0x33AA)
|  |  | 0 | 0 | 0 | 1 | 1 | 0 | 1 | 1 | 0 | 0 | 0 | 1 | 0 | 1 | 0 | 0 | 0 | 0 | 1 | 1 | 0 | 0 | 1 | 1 | 1 | 0 | 1 | 0 | 1 | 0 | 1 | 0
GNDU | [34 empty] | S3100_GNDU
S3100-GNDU
Mother board slave SPI address map
[36 empty] | # | Group | END-point Name | Slave SPI frame address (10 bit) | End-point type/index | Description | Contents (32 bit) | Note
|  | GNDU spi frame address map에서 충돌되는 address를 이동하고, register index update 했습니다. | [33 empty] | 1 | SSPI | SSPI_TEST_WO | 0x380 0x382 (상위16bis 접근가능) | wireout_E0 | Return known frame data. | bit[31:16]=0x33AA bit[15: 0]= 0xCC55 | Fixed value.
[36 empty] | 2 | SSPI | SSPI_CON_WI | 0x008 | wire_in_02 | test controls for slave SPI bus. addtionally, enable LED control on Base board. | bit[30:28]=miso_timing_control bit[25]=miso_one_bit_ahead_en bit[24]=loopback_en bit[3]=HW_reset bit[1]=LED_control_en_from_SSPI (reserved) bit[0]=SSPI_control_en_from_LAN | bit[30:28] set the miso timing: 3'b000 implies falling edge transition of sclk; 3'b001 is for rising edge transition, and others are for more delay + rising edge. bit[25] enables the miso one bit ahead mode. bit[24] enables the loopback mode. bit[1] enables the LED control from data on address 0x00C. bit[0] enables LAN control over BASE board.
[36 empty] | 3 | TEST | F_IMAGE_ID_WO | 0x080 | wireout_20 | Return FPGA image ID. | Image_ID[31:0] | shows current ID such as 0xA2210701 | ## set spi frame data @ address 0x080 FPGA_IMAGE_ID data_C = 0x10 ##// control data 6bit for read data_A = 0x080 ##// address data 10bit for address of test for led [3:0] data_D = 0x0002 ##// MOSI data 16bit for reading (XXXX) Don't care data_B = dev._test__send_spi_frame(data_C, data_A, data_D, enable_CS_bits) ##// return MISO data print('{} = 0x{:02X}'.format('data_C', data_C)) print('{} = 0x{:03X}'.format('data_A', data_A)) print('{} = 0x{:04X}'.format('data_D', data_D)) print('{} = 0x{:04X}'.format('data_B', data_B))
[36 empty] | 4 | TEST | XADC_TEMP_WO | 0x0E8 | wireout_3A | Return temperature from XADC values. | MON_TEMP[31:0] | temperature resolution in 0.001 C
[36 empty] | 5 | HRADC | HRADC_CON_WI | 0x020 | wire_in_08 | Control HRADC logics. | bit[0] = HRADC_enable bit[1] = HRADC_mode_40bit_en
[36 empty] | 6 | HRADC | HRADC_FLAG_WO | 0x0A0 | wireout_28 | Return HRADC status. | bit[31:16]= avg info data[15:0] bit[1] = adc_cnv_busy bit[0] = adc_sck_busy
[36 empty] | 7 | HRADC | HRADC_TRIG_TI | 0x120 | trig_in_48 | Trigger functions. | bit[0] = adc conversion trigger
[36 empty] | 8 | HRADC | HRADC_TRIG_TO | 0x1A0 | trigout_68 | Check trigger_done. | bit[0] = adc conversion done
[36 empty] | 9 | HRADC | HRADC_DAT_WO | 0x0A4 | wireout_29 | Return HRADC data. | bit[31:16] = ADC_data[23:8] bit[15: 0] = {ADC_data[ 7:0], 8'b0}
[36 empty] | 10 | LED_CON | LED_CON_WI | 0x004 | wire_in_01 | TEST for LED | bit[3] = FPGA_LED[7] bit[2] = FPGA_LED[6] bit[1] = FPGA_LED[5] bit[0] = FPGA_LED[4] | HIGH Active
[36 empty] | 11 | LED_CON_Trig | LED_CON_TI | 0x104 | trig_in_41 | Trigger functions. for TEST for LED | bit[2] = Increase_LED bit[1] = LATCH_LED_CON_WI bit[0] = Reset_LED_CON_WI
[36 empty] | 12 | DIAG_RELAY_CON | DIAG_RELAY_CON_WI | 0x010 | wire_in_04 | Control for DIAG_RELAY | bit[13] = 1G_RELAY bit[12] = 1G_UNDER_RELAY bit[11] = DIAG_INPUT_RELAY bit[10] = SIGNAL_AGND_RELAY bit[9] = GUARD_AGND_RELAY bit[8] = EXT_RELAY bit[7] = VM_RELAY bit[6] = 100M_RELAY bit[5] = 10M_RELAY bit[4] = 1M_RELAY bit[3] = 100K_RELAY bit[2] = 10K_RELAY bit[1] = 1K_RELAY bit[0] = 100_RELAY | HIGH Active | ## set spi frame data @ address 0x010 DIAG_RELAY_VAL Write data_C = 0x00 ##// control data 6bit for WRITE data_A = 0x010 ##// address data 10bit for address of test for led [3:0] data_D = 0x2000 ##// MOSI data 16bit for reading (XXXX) DIAG_RELAY_VAL[13] = 1G_RELAY data_B = dev._test__send_spi_frame(data_C, data_A, data_D, enable_CS_bits) ##// return MISO data print('{} = 0x{:02X}'.format('data_C', data_C)) print('{} = 0x{:03X}'.format('data_A', data_A)) print('{} = 0x{:04X}'.format('data_D', data_D)) print('{} = 0x{:04X}'.format('data_B', data_B)) ## set spi frame data @ address 0x11C Trig IN DIAG_RELAY_VAL LATCH data_C = 0x00 ##// control data 6bit for WRITE data_A = 0x110 ##// address data 10bit for address of test for Trig IN TEST data_D = 0x0002 ##// MOSI data 16bit for reading (XXXX) DIAG_RELAY_VAL[12] = 1G_RELAY ON data_B = dev._test__send_spi_frame(data_C, data_A, data_D, enable_CS_bits) ##// return MISO data print('{} = 0x{:02X}'.format('data_C', data_C)) print('{} = 0x{:03X}'.format('data_A', data_A)) print('{} = 0x{:04X}'.format('data_D', data_D)) print('{} = 0x{:04X}'.format('data_B', data_B))
[36 empty] | 13 | DIAG_RELAY_Trig | DIAG_RELAY_CON_TI | 0x110 | trig_in_44 | Trigger functions. for DIAG_RELAY | bit[1]= LATCH_DIAG_RELAY_CON_WI bit[0]= Reset_DIAG_RELAY_CON_WI
[36 empty] | 14 | OUT_RELAY_CON | OUT_RELAY_CON_WI | 0x014 | wire_in_05 | Control for OUT_RELAY | bit[1] = GND_S_RELAY bit[0] = GND_F_RELAY | HIGH Active
[36 empty] | 15 | OUT_RELAY_Trig | OUT_RELAY_CON_TI | 0x114 | trig_in_45 | Trigger functions. For OUT_RELAY | bit[1]= LATCH_OUT_RELAY_CON_WI bit[0]= Reset_OUT_RELAY_CON_WI
[36 empty] | 16 | VM_Range_CON | VM_Range_CON_WI | 0x018 | wire_in_06 | Control for IN DIAG_RELAY | bit[4] = n100V_Mrange bit[3] = n40V_Mrange bit[2] = n20V_Mrange bit[1] = n5V_Mrange bit[0] = n2V_Mrange | LOW Active
[36 empty] | 17 | VM_Range_Trig | VM_Range_CON_TI | 0x118 | trig_in_46 | Trigger functions. For IN DIAG_RELAY | bit[1]= LATCH_VM_Range_CON_WI bit[0]= Reset_VM_Range_CON_WI
[36 empty] | 18 | ADC_IN_SEL_CON | ADC_IN_SEL_CON_WI | 0x01C | wire_in_07 | Control for ADC_IN_SEL | bit[3] = 0V_REF_SEL bit[2] = 5V_REF_SEL bit[1] = GND_ADCIN_SEL bit[0] = DIAG_ADCIN_SEL | LOW Active
[36 empty] | 19 | ADC_IN_SEL_Trig | ADC_IN_SEL_CON_TI | 0x11C | trig_in_47 | Trigger functions. For ADC_IN_SEL | bit[1] = LATCH_ADC_IN_SEL_CON_WI bit[0] = Reset_ADC_IN_SEL_CON_WI
[36 empty] | 20 | VDAC_VAL | VDAC_VAL_WI | 0x04C | wire_in_13 | Control for VDAC_VAL | bit[0:16] = VDAC_DATA[0:16] | DAC Control VALUE
[36 empty] | 21 | VDAC_CON_Trig | VDAC_CON_TI | 0x14C | trig_in_53 | Trigger functions. For VDAC_CON | bit[1] = Write_VADC Tirg bit[0] = Clear_VADC Tirg | HIGH Active 이므로 FPGA 내부에서 반전해서 DAC에 제공
Note on J8: ykseol: '0''0' : Write '0''1' : Read
Note on J15: ykseol: '0''0' : Write '0''1' : Read